## Sheet1
BOQ for Microbubble Air/Dirt Seperator
S.No. | Microbubble Air/Dirt Separator | Qty
1 | Supply, installation, testing and commissioning of a combined Air and Dirt Separator of M.S construction as per specifications on the return water line located at the pump suction or a suitable location as suggested. The separator should be complete with high capacity air vent, service valve, butterfly valve, water inlet, flanges, drain valve etc. of below sizes:-
| Connection size mm | no